## Sheet1
Qty | Comment | Designator | Description | MFN | MPN | Tolerance | OCTOPART_URL | Qty
6 | 100nF | C3, C5, C6, C8, C9, C11 | CAP CER 10% X7R 0603 | KEMET | C0603C104K8RACTU | ±10% | https://octopart.com/c0603c103k5ractu-kemet-133094?r=sp&s=R_iPBxLnSmGqhkU2rIMFpg
1 | 1.00uF | C2 | Cap Tant Solid SMD 2012 | Yageo | CC0805KKX7R7BB105 | 10% | https://octopart.com/cc0805kkx7r7bb105-yageo-8376555?r=sp&s=YKl1wwtkROau_X5nniH2ig
2 | 4.7uF | C3, C4 | Cap Tant Solid SMD 2012 | Murata | GRM21BC81E475KA12L | 10% | https://octopart.com/grm21bc81e475ka12l-murata-10331911?r=sp&s=RY3qZSD8T6mG6TC9CHI5qQ
1 | 10nF | C1 | CAP CER 10% X7R 0603 | KEMET | C0603C103K5RACTU | 10% | https://octopart.com/c0603c103k5ractu-kemet-133094?r=sp&s=R_iPBxLnSmGqhkU2rIMFpg
1 | 10uF | C10 | Capacitor Tantalum T491 Case D 50V 10uF | KEMET | T491D106K050AT | ±10% | https://octopart.com/t491d106k050at-kemet-968220#
1 | 33nF | C12 | CAP CER 10% X7R 0603 | AVX | 0603YC333KAT2A | ±10% | https://octopart.com/0603yc333kat2a-avx-2224311
1 | 15nF | C13 | CAP CER 10% X7R 0603 | KEMET | C0603C153J3GACTU | ±10% | https://octopart.com/c0603c153j3gactu-kemet-12793174
1 | VLMS1300-GS08 | D1 | Red 0603 130ｰ Clear 54 mcd 2 V Surface Mount ChipLED ; | Vishay | VLMS1300-GS08 |  | https://octopart.com/vlms1300-gs08-vishay-21709201?r=sp&s=_gcP4_q8T1SC6PJQPTQ9yA
1 | FB-TDK_MMZ1608Y300B | FB1 | Ferrite Beads Multi-Layer 30Ohm 25% 100MHz 1.5A 50mOhm DCR 0603 | TDK | MMZ1608Y300B |  | https://octopart.com/mmz1608y300b-tdk-368280?r=sp&s=cd9_2ZEqQ9q9UNBuQgHAiA
1 | 3-644456-2 | PWR | Connector Unshrouded Header HDR 2 Position 2.54mm Solder Straight Thru-Hole | TE Connectivity | 3-644456-2 |  | https://www.te.com/usa-en/product-3-644456-2.html?te_bu=Cor&te_type=disp&te_campaign=seda_glo_cor-seda-global-disp-prtnr-fy19-seda-model-bom-cta_sma-317_1&elqCampaignId=32493
1 | 1751251 | Analog Input | Terminal Block 10 A 160 V 3.5 mm 26 to 16 AWG 2 Screw Solder 2.5 kV PA | Phoenix Contact | 1751251 |  | https://octopart.com/1751251-phoenix+contact-36473?r=sp&s=9M0VWNoHTyq04j3qI6lQOQ
1 | 270.0Ω | R1 | Thick Film Resistors - SMD 0602 | Yageo | RC0603FR-07270RL | 1% | https://octopart.com/search?q=RC0603FR-07270RL&start=0
1 | 0.0Ω | R2 | Thick Film Resistors - SMD 0603 | Yageo | RC0603JR-070RL |  | https://octopart.com/rc0603jr-070rl-yageo-1241539?r=sp&s=X2NteqRjRNWrnx42Y0aliA
1 | 10.0kΩ | R3 | Thick Film Resistors - SMD 0603 | Vishay | CRCW060310K0JNEB | ±5% | https://octopart.com/crcw060310k0jneb-vishay+dale-46603268
1 | 3.9kΩ | R4 | Thick Film Resistors - SMD 0603 | Vishay | CRCW08053K90FKEA | 1% | https://octopart.com/crcw08053k90fkea-vishay-39824474
1 | 10kΩ | R5 | Thick Film Resistors - SMD 0603 | Vishay | CRCW08053K90FKEA | 1% | https://octopart.com/crcw080510k0fkea-vishay-39436722
1 | 15KΩ | R6 | Thick Film Resistors - SMD 0603 | Vishay | CRCW08053K90FKEA | 1% | https://octopart.com/crcw080515k0fkea-vishay-39456030
1 | 49.9Ω | R7 | Thick Film Resistors - SMD 0603 | Vishay | CRCW08053K90FKEA | 1% | https://octopart.com/crcw080549r9fkea-vishay-39436139
1 | STM32F091CBU6 | U1 | IC MCU 32BIT 128KB FLASH 48QFPN | STMicroelectronics | STM32F091CBU6 |  | https://octopart.com/stm32f091cbu6-stmicroelectronics-51988677?r=sp&s=bU6fpgsrTZOxHyt7jkfh3w
1 | AD628ARZ | U2 | High Common-Mode Voltage,Programmable Gain Difference Amplifier | Operational amplifier | AD628ARZ |  | https://octopart.com/ad628arz-analog+devices-410882
1 | XTALL_CSTCE8M00G52 | X1 | MURATA CSTCE8M00G52-R0 RESONATOR, SMD, 8MHZ ; | Murata | CSTCE8M00G52Z-R0 |  | https://octopart.com/cstce8m00g52z-r0-murata-17755941?r=sp&s=JDnNJnrHQhyS8Zk4ofFWXw